## Blad1
CHAOS | Assembly List
Back pcb
Amount | Part Type | Label | Properties
1 | AS2164 | IC3 | package DIP (Dual Inline) [THT]; hole size 1.0mm,0.508mm; editable pin labels false; chip label IC; pins 16
2 | 47µF | C1, C2 | package 0605 [SMD, electrolytic]; capacitance 47µF; voltage 35V
2 | 10µF | C7, C8 | package 0405 [SMD, electrolytic]; capacitance 10µF; voltage 16V
2 | 1nF | C10, C12 | package 200 mil [THT, multilayer]; capacitance 1nF; voltage 16V # C0G
18 | 100nF | SMD BYPASS CAPS | package 0805 [SMD, multilayer]; capacitance 100nF; voltage 16V
1 | 100nF | C23 | package 100 mil [THT, multilayer]; capacitance 100nF; voltage 16V # C0G
4 | 560pF | C9, C11, C24, C27 | package 100 mil [THT, multilayer]; capacitance 560pF; voltage 16V # C0G
3 | 220pF | C25, C26, C28 | package 100 mil [THT, multilayer]; capacitance 220pF; voltage 16V # C0G
3 | 47pF | C33, C36, C37 | package 100 mil [THT, multilayer]; capacitance 47pF; voltage 16V; part # C0G
1 | CD4021 | IC1 | package DIP16 [THT]; type HEF4094; variant variant 1; part # IC1 - CD4021
2 | 1N5817 | D1, D2 | package Melf DO-213 AA [SMD]; type Rectifier; part # 1n5817
6 | 1N4148 | D7 - D12 | package 300 mil [THT]; type Schottky; part # 1N4148
3 | OPA4134 | IC4, IC6, IC9 | package DIP (Dual Inline); devices 4; chip label IC; variant variant 3; pins 14; spacing 300mil; inputs per device 2
4 | OPA2134 | IC5, IC7, IC8, IC10 | package DIP (Dual Inline) [THT]; devices 2; editable pin labels false; chip label IC; pins 8; inputs per device 2; pin spacing 300mil; variant variant 1
1 | NJM78L09 | IC11 | package to-92; voltage 5V; chip 78005; variant to-92; part # NJM78L09
1 | NJM79L09 | IC12 | package to-92; voltage 5V; chip 78005; variant to-92; part # NJM79L09
2 | Generic female header - 3 pins |  | package THT; hole size 1.0mm,0.508mm; row single; form ♀ (female); pins 3; pin spacing 0.1in (2.54mm)
2 | Generic female header - 4 pins |  | package THT; hole size 1.0mm,0.508mm; row single; form ♀ (female); pins 4; pin spacing 0.1in (2.54mm)
1 | Generic female header - 9 pins |  | package THT; hole size 1.0mm,0.508mm; row single; form ♀ (female); pins 9; pin spacing 0.1in (2.54mm)
1 | Generic female header - 12 pins |  | package THT; hole size 1.0mm,0.508mm; row single; form ♀ (female); pins 12; pin spacing 0.1in (2.54mm)
1 | Generic shrouded header - 10 pins |  | package THT; hole size 1.0mm,0.508mm; row double; form ♂ (shrouded male); pins 10; pin spacing 0.1in (2.54mm)
1 | MTA100 molex header - 4 pins |  | package THT; hole size 1.0mm,0.508mm; row single; form molex; pins 4; pin spacing 0.1in (2.54mm)
1 | MTA156 molex header - 4 pins |  | package THT; hole size 1.5mm,0.508mm; row single; form molex; pins 4; pin spacing 0.156in (3.96mm)
4 | 2N3904 | Q1- Q4 | package TO92 [THT]; type NPN (EBC); part # 2N3904
9 | 30k Ω Resistor | R6, R15, R32, R34, R49, R50, R55, R58, R59 | package THT; tolerance ±1%; bands 4; resistance 30kΩ; pin spacing 400 mil
1 | 62k Ω Resistor | R33 | package THT; tolerance ±1%; bands 4; resistance 62kΩ; pin spacing 400 mil
9 | 100k Ω Resistor | R4, R24, R35, R46, R60, R61, R82, R85, R88 | package THT; tolerance ±1%; bands 4; resistance 100kΩ; pin spacing 400 mil
2 | 240k Ω Resistor | R38, R39 | package THT; tolerance ±1%; bands 4; resistance 240kΩ; pin spacing 400 mil
3 | 120k Ω Resistor | R40 - R42 | package THT; tolerance ±1%; bands 4; resistance 120kΩ; pin spacing 400 mil
7 | 15k Ω Resistor | R2, R3, R22, R23, R31, R43, R52 | package THT; tolerance ±1%; bands 4; resistance 15kΩ; pin spacing 400 mil
1 | 150k Ω Resistor | R44 | package THT; tolerance ±1%; bands 4; resistance 150kΩ; pin spacing 400 mil
10 | 10k Ω Resistor | R5, R14, R45, R62, R69, R70, R74, R75, R79, R80 | package THT; tolerance ±1%; bands 4; resistance 10kΩ; pin spacing 400 mil
9 | 51k Ω Resistor | R7, R9, R16, R17, R47, R48, R63 - R65 | package THT; tolerance ±1%; bands 4; resistance 51kΩ; pin spacing 400 mil
4 | 510 Ω Resistor | R1, R21, R51, R56 | package THT; tolerance ±1%; bands 4; resistance 510Ω; pin spacing 400 mil
1 | 1.5k Ω Resistor | R53 | package THT; tolerance ±1%; bands 4; resistance 1.5kΩ; pin spacing 400 mil
1 | 470k Ω Resistor | R57 | package THT; tolerance ±1%; bands 4; resistance 470kΩ; pin spacing 400 mil
6 | 3.9k Ω Resistor | R66, R68, R71, R73, R76, R78 | package THT; tolerance ±1%; bands 4; resistance 3.9kΩ; pin spacing 400 mil
6 | 1k Ω Resistor | R67, R72, R77, R81, R84, R87 | package THT; tolerance ±1%; bands 4; resistance 1kΩ; pin spacing 400 mil
3 | 33k Ω Resistor | R83, R86, R89 | package THT; tolerance ±1%; bands 4; resistance 33kΩ; pin spacing 400 mil
Front pcb
Shopping List
Amount | Part Type |  | Properties
4 | Generic female header - 1 pins |  | package THT; hole size 1.0mm,0.508mm; row single; form ♀ (female); pins 1; pin spacing 0.1in (2.54mm)
1 | Generic female header - 11 pins |  | package THT; hole size 1.0mm,0.508mm; row single; form ♀ (female); pins 11; pin spacing 0.1in (2.54mm)
10 | Rotary Potentiometer B10K |  | package THT; size Rotary - 9mm; track Linear; type Rotary Shaft Potentiometer; maximum resistance 10kΩ
3 | 5.6k Ω Resistor | R5, R6, R7 | package 0603 [SMD]; tolerance ±5%; resistance 5.6kΩ
3 | LED 5mm
3 | LED panel holder 5mm
Power header
4 | Banana | Blue
9 | Banana | Black
4 | Banana | Red